## Feuil1
BHARAT ALUMINIUM COMPANY LIMITED ( PLANT- II ) POTLINE, FUME TREATMENT PLANT
|  |  | SHIFT REPORT (CONTROL ROOM) | [6 empty] | Shift A | DATE | 21-April-25
|  | Unit | 5 AM To 6 AM | 6 AM To 7 AM | 7 AM To 8 AM | 8 AM To 9 AM | 9 AM To 10 AM | 10 AM To 11 AM | 11 AM To 12 AM | 12 AM To 1 PM | Min | Max | Avg
MDRM_400_TT01.Val.PV | GTC inlet gas temperature section 7 | °C | 135.913 | 134.2196 | 133.5821 | 133.3957 | 135.558 | 138.0111 | 139.3831 | 140.9247 | 132.0328 | 142.4441 | 136.3734
MDRM_500_TT01.Val.PV | GTC inlet gas temperature section 2 | °C | 133.2935 | 132.5299 | 131.9869 | 135.6107 | 138.4871 | 140.7457 | 141.4063 | 143.524 | 130.6784 | 145.3649 | 137.198
MDRM_200_TT01.Val.PV | GTC inlet gas temperature section 8 | °C | 150.2002 | 149.5287 | 149.0929 | 151.3846 | 154.6868 | 157.5534 | 159.5346 | 161.4858 | 147.7282 | 162.2617 | 154.1834
MDRM_300_TT01.Val.PV | GTC inlet gas temperature section 1 | °C | 128.9294 | 127.0554 | 126.832 | 129.674 | 134.4495 | 136.521 | 137.7232 | 136.157 | 125.2646 | 138.1885 | 132.1677
MDRM_600_TIT01_02.Val.PV | GTC inlet gas temperature section 1 and 8 | °C | 124.6578 | 123.7093 | 124.4953 | 127.8274 | 130.0544 | 132.5588 | 133.9739 | 134.4904 | 123.0544 | 135.2834 | 128.9709
MDRM_600_TIT03_04.Val.PV | GTC inlet gas temperature section 2 and 7 | °C | 130.466 | 129.3983 | 129.44 | 130.3329 | 133.2008 | 136.2551 | 137.6635 | 139.2156 | 128.4446 | 140.3045 | 133.2465
MDRM_600_PIT03.Val.PV | GTC inlet pressure section 2 | kPa | -0.81631 | -0.82717 | -0.81574 | -0.82877 | -0.83382 | -0.82661 | -0.84382 | -0.83205 | -0.85262 | -0.77601 | -0.82804
MDRM_600_PIT04.Val.PV | GTC inlet pressure section 7 | kPa | -0.80698 | -0.81959 | -0.8073 | -0.81971 | -0.81652 | -0.80449 | -0.8205 | -0.80437 | -0.83378 | -0.75881 | -0.81243
MDRM_600_PIT01.Val.PV | GTC inlet pressure section 8 | kPa | -0.72833 | -0.73688 | -0.7189 | -0.73328 | -0.73261 | -0.74638 | -0.73586 | -0.73768 | -0.75893 | -0.66 | -0.73374
MDRM_600_PIT02.Val.PV | GTC inlet pressure section 1 | kPa | -0.76791 | -0.77587 | -0.75561 | -0.76962 | -0.76768 | -0.78136 | -0.77072 | -0.77257 | -0.79638 | -0.70387 | -0.77017
FRESH_ALUMINA_FLOW_SP.ActualValue | Fresh alumina flow rate | T/h | 36 | 36 | 36 | 36 | 36 | 36 | 36 | 36 | 36 | 36 | 36
MBSS_001_FY01.Val.PV | GTC gas flow at stack | Nm3/s | 439.8636 | 441.7729 | 439.0617 | 440.0057 | 440.1439 | 442.3709 | 444.0865 | 445.1375 | 402.3046 | 489.7696 | 441.5553
MBSS_001_AT01.Val.PV | HF measurement | mg/Nm3 | 0.14477 | 0.15679 | 0.12024 | 0.16084 | 0.15546 | 0.22197 | 0.17371 | 0.18973 | 0.09111 | 0.30997 | 0.16544
MBSS_001_XT01.Val.PV | Dust measurement | mg/Nm3 | 1.2102 | 1.0436 | 1.0223 | 1.1166 | 1.3013 | 1.1927 | 1.2535 | 1.3191 | 0.43347 | 7.9573 | 1.1824
MKBB_010_XY01.Val.NBPULSE | Number of cleaning sequences for filter 1 | Pulse/h | 177.8278 | 177.75 | 177.7278 | 177.7444 | 177.7611 | 177.5444 | 177.6111 | 177.6389 | 177 | 178 | 177.7007
MKBB_020_XY01.Val.NBPULSE | Number of cleaning sequences for filter 2 | Pulse/h | 177.7944 | 177.85 | 177.85 | 177.8111 | 177.7667 | 177.6722 | 177.6278 | 177.7111 | 177 | 178 | 177.7604
MKBB_030_XY01.Val.NBPULSE | Number of cleaning sequences for filter 3 | Pulse/h | 177.75 | 177.7556 | 177.8 | 177.7111 | 177.6722 | 177.6 | 177.6944 | 177.6778 | 177 | 178 | 177.7076
MKBB_040_XY01.Val.NBPULSE | Number of cleaning sequences for filter 4 | Pulse/h | 175.2833 | 174.3667 | 172.8222 | 175.1778 | 177.4444 | 175.5444 | 177.3889 | 177.2611 | 172 | 178 | 175.6611
MKBB_050_XY01.Val.NBPULSE | Number of cleaning sequences for filter 5 | Pulse/h | 177.8222 | 177.7278 | 177.8111 | 177.6278 | 177.5778 | 177.5444 | 177.4778 | 177.5556 | 177 | 178 | 177.6431
MKBB_060_XY01.Val.NBPULSE | Number of cleaning sequences for filter 6 | Pulse/h | 177.7611 | 177.8278 | 177.8333 | 177.6667 | 177.6333 | 177.6778 | 177.6222 | 177.6611 | 177 | 178 | 177.7104
MKBB_070_XY01.Val.NBPULSE | Number of cleaning sequences for filter 7 | Pulse/h | 177.7444 | 177.7611 | 177.7667 | 177.6556 | 171.45 | 174.5111 | 157.5778 | 154.1389 | 144 | 178 | 171.0757
MKBB_080_XY01.Val.NBPULSE | Number of cleaning sequences for filter 8 | Pulse/h | 177.9167 | 177.8778 | 177.8611 | 177.8 | 177.8667 | 177.6722 | 177.7611 | 177.7444 | 177 | 178 | 177.8125
MKBB_090_XY01.Val.NBPULSE | Number of cleaning sequences for filter 9 | Pulse/h | 178 | 177.95 | 177.95 | 177.7444 | 177.7444 | 177.6278 | 177.6611 | 177.65 | 177 | 178 | 177.791
MKBB_100_XY01.Val.NBPULSE | Number of cleaning sequences for filter 10 | Pulse/h | 177.3889 | 177.5611 | 177.4222 | 177.5333 | 177.45 | 177.6 | 177.5556 | 177.5444 | 177 | 178 | 177.5069
MKBB_110_XY01.Val.NBPULSE | Number of cleaning sequences for filter 11 | Pulse/h | 177.5778 | 177.7778 | 177.7944 | 177.6944 | 177.6389 | 177.5833 | 177.6389 | 177.4611 | 177 | 178 | 177.6458
MKBB_120_XY01.Val.NBPULSE | Number of cleaning sequences for filter 12 | Pulse/h | 194.2056 | 193.4111 | 193.4 | 194.8667 | 194.7778 | 194.5722 | 196.8 | 196.6889 | 191 | 197 | 194.8403
MKBB_130_XY01.Val.NBPULSE | Number of cleaning sequences for filter 13 | Pulse/h | 174.0389 | 177.6667 | 177.7222 | 177.7111 | 177.6889 | 176.5 | 172.8278 | 176.3722 | 170 | 178 | 176.316
MKBB_140_XY01.Val.NBPULSE | Number of cleaning sequences for filter 14 | Pulse/h | 177.8944 | 177.9111 | 177.7611 | 177.7444 | 177.7111 | 177.6611 | 177.5778 | 177.6722 | 177 | 178 | 177.7417
MKBB_150_XY01.Val.NBPULSE | Number of cleaning sequences for filter 15 | Pulse/h | 177.7944 | 177.8444 | 177.8722 | 177.7889 | 177.7278 | 177.6944 | 177.6444 | 177.6444 | 177 | 178 | 177.7514
MKBB_160_XY01.Val.NBPULSE | Number of cleaning sequences for filter 16 | Pulse/h | 177.9444 | 177.8944 | 177.8667 | 177.7778 | 177.8111 | 177.5944 | 177.6611 | 93.2556 | 22 | 178 | 167.2257
MKBB_170_XY01.Val.NBPULSE | Number of cleaning sequences for filter 17 | Pulse/h | 179.0167 | 179.6444 | 179.3 | 179.2611 | 179.5444 | 179.1611 | 179.1278 | 179.4056 | 179 | 180 | 179.3076
MKBB_180_XY01.Val.NBPULSE | Number of cleaning sequences for filter 18 | Pulse/h | 177.8 | 177.7278 | 177.8111 | 177.7611 | 177.6056 | 177.65 | 177.6944 | 177.5278 | 177 | 178 | 177.6972
MKBB_010_PDIT01.Val.PV | Filter 1 pressure drop | kPa | 1.6265 | 1.7144 | 1.8471 | 1.7264 | 1.7145 | 1.6891 | 1.6477 | 1.6726 | 1.4137 | 1.9313 | 1.7048
MKBB_020_PDIT01.Val.PV | Filter 2 pressure drop | kPa | 1.8015 | 1.7457 | 1.881 | 1.742 | 1.7316 | 1.6956 | 1.6574 | 1.6781 | 1.5979 | 1.9914 | 1.7416
MKBB_030_PDIT01.Val.PV | Filter 3 pressure drop | kPa | 1.5282 | 1.5018 | 1.6687 | 1.488 | 1.4992 | 1.4489 | 1.4113 | 1.4347 | 1.3505 | 1.7544 | 1.4976
MKBB_040_PDIT01.Val.PV | Filter 4 pressure drop | kPa | 1.6065 | 1.6555 | 1.7391 | 1.5047 | 1.5184 | 1.5075 | 1.4821 | 1.512 | 0.065862 | 1.8694 | 1.5657
MKBB_050_PDIT01.Val.PV | Filter 5 pressure drop | kPa | 1.9 | 1.9 | 1.9 | 1.9 | 1.9 | 1.9 | 1.9 | 1.9 | 1.9 | 1.9 | 1.9
MKBB_060_PDIT01.Val.PV | Filter 6 pressure drop | kPa | 1.9182 | 1.8691 | 2.0615 | 1.8629 | 1.8525 | 1.8054 | 1.754 | 1.7791 | 1.688 | 2.1436 | 1.8629
MKBB_070_PDIT01.Val.PV | Filter 7 pressure drop | kPa | 0.83218 | 0.79218 | 0.8344 | 0.66792 | 0.63416 | 0.62627 | 0.61388 | 0.66932 | 0.27283 | 1.3414 | 0.70879
MKBB_080_PDIT01.Val.PV | Filter 8 pressure drop | kPa | 1.9579 | 1.9097 | 2.057 | 1.9079 | 1.8958 | 1.8694 | 1.8223 | 1.8456 | 1.7199 | 2.1488 | 1.9082
MKBB_090_PDIT01.Val.PV | Filter 9 pressure drop | kPa | 1.6559 | 1.596 | 1.7264 | 1.5335 | 1.5027 | 1.4721 | 1.4392 | 1.4763 | 1.1444 | 1.9068 | 1.5503
MKBB_100_PDIT01.Val.PV | Filter 10 pressure drop | kPa | 2.0336 | 1.9982 | 2.1035 | 1.9251 | 1.9161 | 1.9181 | 1.847 | 1.9142 | 1.5004 | 2.3721 | 1.957
MKBB_110_PDIT01.Val.PV | Filter 11 pressure drop | kPa | 1.8795 | 1.8414 | 1.9452 | 1.7546 | 1.7211 | 1.7476 | 1.7506 | 1.8061 | 1.513 | 2.1709 | 1.8058
MKBB_120_PDIT01.Val.PV | Filter 12 pressure drop | kPa | 2.0326 | 1.9838 | 2.1317 | 1.991 | 1.8472 | 1.8632 | 1.8485 | 1.8993 | 0.028802 | 2.2031 | 1.9497
MKBB_130_PDIT01.Val.PV | Filter 13 pressure drop | kPa | 1.288 | 1.2461 | 1.4038 | 1.179 | 1.0357 | 0.87663 | 0.83928 | 0.98419 | 0.53751 | 1.6595 | 1.1066
MKBB_140_PDIT01.Val.PV | Filter 14 pressure drop | kPa | 2.0509 | 2.0218 | 2.1859 | 2.0359 | 2.0094 | 1.9837 | 1.9098 | 1.9779 | 1.6673 | 2.2517 | 2.0219
MKBB_150_PDIT01.Val.PV | Filter 15 pressure drop | kPa | 1.7 | 1.7 | 1.7 | 1.7 | 1.7 | 1.7 | 1.7 | 1.7 | 1.7 | 1.7 | 1.7
MKBB_160_PDIT01.Val.PV | Filter 16 pressure drop | kPa | 2.0727 | 2.0116 | 2.1557 | 2.0234 | 2.0215 | 2.0054 | 1.9563 | 2.0785 | 1.8621 | 2.2237 | 2.0406
MKBB_170_PDIT01.Val.PV | Filter 17 pressure drop | kPa | 1.554 | 1.5304 | 1.5747 | 1.4876 | 1.4962 | 1.4877 | 1.4107 | 1.4707 | 1.3094 | 1.727 | 1.5015
MKBB_180_PDIT01.Val.PV | Filter 18 pressure drop | kPa | 1.3638 | 1.3406 | 1.5454 | 1.2963 | 1.2119 | 1.2631 | 1.1728 | 1.2613 | 0.86226 | 1.9043 | 1.3069
P000_100_PIT01.Val.PV | Fresh Alumina HDPS Pressure | kPa | 4.2145 | 6.2127 | 7.8896 | 5.9663 | 6.3587 | 4.6677 | 6.6977 | 6.9353 | 0.024944 | 9.9023 | 6.1178
P000_200_PIT01.Val.PV | Instrumentation air pressure | kPa | 3.4096 | 3.1398 | 3.1013 | 3.4785 | 3.3471 | 3.4454 | 3.5047 | 3.3518 | 2.859 | 3.695 | 3.3473
P000_300_PIT01.Val.PV | Silo fluidization air pressure | kPa | 29.3881 | 29.4892 | 29.4478 | 29.3826 | 29.3623 | 29.357 | 29.2762 | 29.2249 | 29.1815 | 29.5221 | 29.366
P000_500_PIT01.Val.PV |  | kPa | 30.5654 | 30.5399 | 30.3073 | 30.4042 | 30.2972 | 30.2747 | 30.3231 | 30.2351 | 29.0117 | 30.9491 | 30.3684
P000_400_PIT01.Val.PV | Airslide fluidization air pressure | kPa | 10.6368 | 10.6141 | 10.653 | 10.6344 | 10.6097 | 10.5977 | 10.5603 | 10.522 | 10.4848 | 10.7164 | 10.6035
P000_700_PIT01.Val.PV | Hopper bottom fluidization air pressure | kPa | 16.357 | 16.4781 | 16.5298 | 16.4444 | 16.3993 | 16.344 | 16.3372 | 16.2852 | 16.2234 | 16.5856 | 16.3969
P000_300_PIT01.Val.PV | Hopper bottom fluidization air pressure | kPa | 29.3881 | 29.4892 | 29.4478 | 29.3826 | 29.3623 | 29.357 | 29.2762 | 29.2249 | 29.1815 | 29.5221 | 29.366
P000_900_PIT01.Val.PV | Airlift air pressure | kPa | 53.875 | 38.3972 | 46.4948 | 50.2577 | 47.4818 | 49.0285 | 47.0328 | 45.6097 | 28.8918 | 55.6836 | 47.2722
MT00_001_LT01.Val.PV | Fresh alumina silo level | % | 2690.4781 | 2661.9825 | 2611.7709 | 2584.7556 | 2519.418 | 2518.5975 | 2468.3023 | 2451.8394 | 2419.5571 | 2711.3943 | 2563.393
MT00_002_LT01.Val.PV | Reacted alumina silo level | % | 2613.2429 | 2668.3479 | 2636.83 | 2622.7766 | 2568.2832 | 2558.134 | 2536.9851 | 2549.133 | 2477.7395 | 2704.8889 | 2594.2166
MAAG_001_M1.Val.RunTime | Running time for pressurisation fan 1 | Hours | 1462 | 1462 | 1462 | 1462.6083 | 1463.6083 | 1464.6083 | 1465.6083 | 1466.6083 | 1462 | 1467 | 1463.6302
MAAG_002_M1.Val.RunTime | Running time for pressurisation fan 2 | Hours | 949.4833 | 950.4833 | 951.4833 | 952.4833 | 953.4833 | 954.4833 | 955.4833 | 956.4806 | 949 | 957 | 952.983
MAAG_003_M1.Val.RunTime | Running time for pressurisation fan 3 | Hours | 2847.6611 | 2848.6611 | 2849.6611 | 2850.6583 | 2851.6583 | 2852.6583 | 2853.6583 | 2854.6583 | 2847 | 2855 | 2851.1594
MACG_100_M1.Val.RunTime | Running time for airslide blower 01 | Hours | 1934.2167 | 1935.2167 | 1936.2167 | 1937.2139 | 1938.2139 | 1939.2139 | 1940.2139 | 1941.2139 | 1934 | 1942 | 1937.7149
MACG_200_M1.Val.RunTime | Running time for airslide blower 02 | Hours | 1955 | 1955 | 1955 | 1955 | 1955 | 1955 | 1955 | 1955 | 1955 | 1955 | 1955
MACG_300_M1.Val.RunTime | Running time for fluidization blower 01 | Hours | 563.2778 | 564.2806 | 565.2778 | 566.2778 | 567.2778 | 568.2778 | 569.2778 | 570.2778 | 563 | 571 | 566.7781
MACG_400_M1.Val.RunTime | Running time for fluidization blower 02 | Hours | 419 | 419 | 419 | 419 | 419 | 419 | 419 | 419 | 419 | 419 | 419
MACG_500_M1.Val.RunTime | Running time for fluidization blower 03 | Hours | 1416.8222 | 1417.8222 | 1418.8222 | 1419.8194 | 1420.8194 | 1421.8194 | 1422.8222 | 1423.8194 | 1416 | 1424 | 1420.3208
MACS_001_M1.Val.RunTime | Running time for exhaust fan 01 | Hours | 976.8778 | 977.8778 | 978.8778 | 979.875 | 980.875 | 981.875 | 982.8778 | 983.875 | 976 | 984 | 980.3764
MACS_002_M1.Val.RunTime | Running time for exhaust fan 02 | Hours | 33 | 33 | 33 | 33 | 33 | 33 | 33 | 33 | 33 | 33 | 33
MACS_003_M1.Val.RunTime | Running time for exhaust fan 03 | Hours | 283.3056 | 284.3056 | 285.3056 | 286.3056 | 287.3056 | 288.3056 | 289.3028 | 290.3028 | 283 | 291 | 286.8049
MACS_004_M1.Val.RunTime | Running time for exhaust fan 04 | Hours | 3586.4417 | 3587.4417 | 3588.4417 | 3589.4417 | 3590.4417 | 3591.4417 | 3592.4417 | 3593.4389 | 3586 | 3594 | 3589.9413
MARO_100_M1.Val.RunTime | Running time for airlift root 01 | Hours | 2081.7972 | 2082.7972 | 2083.7972 | 2084.7972 | 2085.7972 | 2086.7972 | 2087.7972 | 2088.7944 | 2081 | 2089 | 2085.2969
MARO_200_M1.Val.RunTime | Running time for airlift root 02 | Hours | 1385 | 1385 | 1385 | 1385 | 1385 | 1385 | 1385 | 1385 | 1385 | 1385 | 1385
MARO_300_M1.Val.RunTime | Running time for enriched alumina | Hours | 751.9583 | 752.9583 | 753.9583 | 754.9583 | 755.9583 | 756.9583 | 757.9583 | 758.9556 | 751 | 759 | 755.458
MARO_400_M1.Val.RunTime | Running time for fresh alumina | Hours | 496.6389 | 497.6389 | 498.6389 | 499.6389 | 500.6389 | 501.6389 | 502.6389 | 503.6389 | 496 | 504 | 500.1389
MARO_500_M1.Val.RunTime | Running time for alumina | Hours | 1436 | 1436 | 1436 | 1436 | 1436 | 1436 | 1436 | 1436 | 1436 | 1436 | 1436
MLGO_001_M1.Val.RunTime | Running time for vibrating screen | Hours | 142.7722 | 143.7722 | 144.7722 | 145.7694 | 146.7722 | 147.7722 | 148.7722 | 149.7694 | 142 | 150 | 146.2715
MACS_001_TT01.Val.PV | ID fan 01 bearing temperature DE | °C | 68.9485 | 68.9323 | 68.7915 | 67.9652 | 69.8722 | 73.4325 | 76.1807 | 77.9657 | 67.8627 | 78.3878 | 71.5111
MACS_001_TT02.Val.PV | ID fan 01 bearing temperature NDE | °C | 65.1127 | 64.9784 | 64.7441 | 64.3379 | 65.7709 | 67.9207 | 69.6767 | 71.1265 | 64.139 | 71.3802 | 66.7085
MACS_002_TT01.Val.PV | ID fan 02 bearing temperature DE | °C | 54.1218 | 53.6619 | 53.1593 | 52.8652 | 52.8669 | 53.0691 | 53.4412 | 54.0687 | 52.7894 | 54.4314 | 53.4068
MACS_002_TT02.Val.PV | ID fan 02 bearing temperature NDE | °C | 61.9969 | 61.4581 | 60.9281 | 60.1988 | 59.8427 | 60.2838 | 61.1328 | 62.18 | 59.7558 | 62.7306 | 61.0027
MACS_003_TT01.Val.PV | ID fan 03 bearing temperature DE | °C | 60.1204 | 60.0848 | 60.1927 | 60.1705 | 61.7006 | 64.1319 | 66.2347 | 67.8719 | 59.8314 | 68.2611 | 62.5634
MACS_003_TT02.Val.PV | ID fan 03 bearing temperature NDE | °C | 62.0642 | 61.9573 | 61.9615 | 62.065 | 63.4715 | 65.7267 | 67.4899 | 68.9189 | 61.7138 | 69.3535 | 64.2069
MACS_004_TT01.Val.PV | ID fan 04 bearing temperature DE | °C | 73.7755 | 73.5276 | 73.2439 | 72.4288 | 73.9175 | 77.0965 | 79.7942 | 81.6361 | 72.2596 | 82.2763 | 75.6775
MACS_004_TT02.Val.PV | ID fan 04 bearing temperature NDE | °C | 67.3902 | 67.3021 | 67.1838 | 66.434 | 67.5367 | 69.9292 | 71.8519 | 73.1407 | 66.3306 | 73.3726 | 68.8461
MACS_001_TT16.Val.PV | ID fan 01 bearing temperature motor DE | °C | 61.0819 | 60.8837 | 60.8459 | 60.2593 | 61.6398 | 65.2837 | 68.9398 | 71.5969 | 60.1954 | 72.3299 | 63.8164
MACS_001_TT17.Val.PV | ID fan 01 bearing temperature motor NDE | °C | 62.0448 | 61.8467 | 61.7999 | 61.22 | 62.6755 | 66.3329 | 69.9483 | 72.5814 | 61.138 | 73.2962 | 64.8062
MACS_002_TT16.Val.PV | ID fan 02 bearing temperature motor DE | °C | 42.8451 | 42.4911 | 42.0451 | 41.9948 | 42.2224 | 42.6117 | 43.2288 | 44.0792 | 41.9263 | 44.529 | 42.6898
MACS_002_TT17.Val.PV | ID fan 02 bearing temperature motor NDE | °C | 43.4738 | 43.1682 | 42.8594 | 42.5522 | 42.5916 | 43.074 | 43.7862 | 44.6656 | 42.4676 | 45.1119 | 43.2714
MACS_003_TT16.Val.PV | ID fan 03 bearing temperature motor DE | °C | 60.8044 | 60.8021 | 60.6991 | 59.4008 | 61.2341 | 65.1201 | 68.3352 | 70.0451 | 59.276 | 70.3554 | 63.3051
MACS_003_TT17.Val.PV | ID fan 03 bearing temperature motor NDE | °C | 38.605 | 38.4648 | 38.2666 | 37.717 | 40.8789 | 44.7446 | 47.3904 | 48.6176 | 37.3538 | 49.0263 | 41.8356
MACS_004_TT16.Val.PV | ID fan 04 bearing temperature motor DE | °C | 61.7777 | 61.4692 | 61.3345 | 61.514 | 63.1314 | 65.81 | 68.3527 | 70.3089 | 61.2427 | 70.9646 | 64.2123
MACS_004_TT17.Val.PV | ID fan 04 bearing temperature motor NDE | °C | 38.6726 | 38.0814 | 38.0614 | 38.4075 | 41.1771 | 44.0266 | 46.2231 | 47.6548 | 37.8105 | 48.0686 | 41.538
MACS_001_VT01.Val.PV | ID fan 01 bearing vibration level DE | mm/s | 0.44978 | 0.44244 | 0.44974 | 0.43892 | 0.45421 | 0.43569 | 0.42357 | 0.40627 | 0.28211 | 0.60968 | 0.43758
MACS_001_VT02.Val.PV | ID fan 01 bearing vibration level NDE | mm/s | 0.58797 | 0.58373 | 0.58658 | 0.57229 | 0.59129 | 0.58135 | 0.57213 | 0.55595 | 0.38382 | 0.85847 | 0.57891
MACS_002_VT01.Val.PV | ID fan 02 bearing vibration level DE | mm/s | 0.051337 | 0.028082 | 0.031449 | 0.030446 | 0.078891 | 0.095696 | 0.066279 | 0.038865 | 0 | 0.32449 | 0.052631
MACS_002_VT02.Val.PV | ID fan 02 bearing vibration level NDE | mm/s | 0.046554 | 0.022044 | 0.020213 | 0.034858 | 0.022433 | 0.016209 | 0.018652 | 0.013927 | -0.037477 | 0.57129 | 0.024361
MACS_003_VT01.Val.PV | ID fan 03 bearing vibration level DE | mm/s | 0.60603 | 0.62456 | 0.61825 | 0.62455 | 0.62742 | 0.63689 | 0.62305 | 0.61564 | 0.44964 | 0.88739 | 0.62205
MACS_003_VT02.Val.PV | ID fan 03 bearing vibration level NDE | mm/s | 0.78527 | 0.80047 | 0.79043 | 0.80052 | 0.80423 | 0.81486 | 0.80811 | 0.80232 | 0.65405 | 1.0973 | 0.80078
MACS_004_VT01.Val.PV | ID fan 04 bearing vibration level DE | mm/s | 0.47999 | 0.48769 | 0.48633 | 0.47774 | 0.46764 | 0.45861 | 0.45726 | 0.46455 | 0.36139 | 0.61068 | 0.47248
MACS_004_VT02.Val.PV | ID fan 04 bearing vibration level NDE | mm/s | 0.48995 | 0.48884 | 0.48937 | 0.49447 | 0.4947 | 0.48659 | 0.4784 | 0.4724 | 0.37136 | 1.0554 | 0.48684
MDPO_801_ZT01.Val.PV | ID fan 01 inlet damper position | % | 90 | 90 | 90 | 90 | 90 | 90 | 90 | 90 | 90 | 90 | 90
MDPO_802_ZT01.Val.PV | ID fan 02 inlet damper position | % | 0 | 0 | 0 | 0 | 0 | 0 | 0 | 0 | 0 | 0 | 0
MDPO_803_ZT01.Val.PV | ID fan 03 inlet damper position | % | 69.2388 | 69.2399 | 69.2401 | 69.2379 | 69.241 | 69.2337 | 69.223 | 69.2168 | 69.2081 | 69.2473 | 69.2339
MDPO_804_ZT01.Val.PV | ID fan 04 inlet damper position | % | 90 | 90 | 90 | 90 | 90 | 90 | 90 | 90 | 90 | 90 | 90
MACS_001_M1_II01.Val.PV | ID fan 01 motor amperage | A | 96.7028 | 97.1847 | 97.6931 | 96.5208 | 96.3028 | 96.0167 | 95.7625 | 95.3611 | 94 | 99 | 96.4431
MACS_002_M1_II01.Val.PV | ID fan 02 motor amperage | A | 0 | 0 | 0 | 0 | 0 | 0 | 0 | 0 | 0 | 0 | 0
MACS_003_M1_II01.Val.PV | ID fan 03 motor amperage | A | 97.7722 | 98.3833 | 98.8111 | 97.6236 | 97.3597 | 97.0944 | 96.9167 | 96.5347 | 95 | 100 | 97.562
MACS_004_M1_II01.Val.PV | ID fan 04 motor amperage | A | 90.3389 | 90.8764 | 91.0875 | 90.2361 | 90.0264 | 89.9056 | 89.6528 | 89.1875 | 88 | 92 | 90.1639
MACS_001_TT10.Val.PV | ID fan 01 motor windings temperature | °C | 76.3779 | 76.2848 | 76.3485 | 75.3666 | 78.2472 | 82.1446 | 84.7316 | 86.3759 | 75.1868 | 86.6984 | 79.4846
MACS_001_TT11.Val.PV | ID fan 01 motor windings temperature | °C | 78.1197 | 77.9858 | 78.0357 | 77.1111 | 79.7178 | 83.6396 | 86.2992 | 88.0587 | 76.7833 | 88.5106 | 81.1209
MACS_002_TT10.Val.PV | ID fan 02 motor windings temperature | °C | 45.1115 | 44.8637 | 44.6147 | 44.3734 | 44.214 | 44.2127 | 44.3497 | 44.6199 | 44.175 | 45.2368 | 44.5449
MACS_002_TT11.Val.PV | ID fan 02 motor windings temperature | °C | 43.8789 | 43.6585 | 43.4077 | 43.1847 | 43.0694 | 43.0917 | 43.235 | 43.4958 | 43.0298 | 44.0084 | 43.3777
MACS_003_TT10.Val.PV | ID fan 03 motor windings temperature | °C | 82.5411 | 82.5142 | 82.8756 | 81.6736 | 84.1051 | 88.483 | 91.7009 | 93.4298 | 81.4513 | 93.7475 | 85.9154
MACS_003_TT11.Val.PV | ID fan 03 motor windings temperature | °C | 82.3952 | 82.3909 | 82.7869 | 81.6225 | 84.2067 | 88.6128 | 91.8122 | 93.4713 | 81.3881 | 93.8109 | 85.9123
MACS_004_TT10.Val.PV | ID fan 04 motor windings temperature | °C | 78.7479 | 78.3492 | 78.544 | 78.5944 | 80.8814 | 83.9824 | 86.443 | 88.1536 | 78.1488 | 88.6582 | 81.712
MACS_004_TT11.Val.PV | ID fan 04 motor windings temperature | °C | 72.9724 | 72.5244 | 72.7177 | 72.8503 | 75.3404 | 78.3901 | 80.8087 | 82.4687 | 72.2879 | 82.9475 | 76.0091
MACS_001_TT12.Val.PV | ID fan 01 motor windings temperature | °C | 84.5014 | 84.3535 | 84.5565 | 83.4692 | 85.6694 | 89.6337 | 92.4717 | 94.3547 | 83.2636 | 94.6351 | 87.3763
MACS_002_TT12.Val.PV | ID fan 02 motor windings temperature | °C | 45.4012 | 45.2031 | 44.9982 | 44.7965 | 44.6173 | 44.5006 | 44.4754 | 44.564 | 44.4457 | 45.5076 | 44.8195
MACS_003_TT12.Val.PV | ID fan 03 motor windings temperature | °C | 75.1441 | 75.0987 | 75.2842 | 74.1914 | 77.098 | 81.4374 | 84.4425 | 85.9534 | 73.9895 | 86.3402 | 78.5812
MACS_004_TT12.Val.PV | ID fan 04 motor windings temperature | °C | 72.693 | 72.2255 | 72.4189 | 72.5587 | 75.0829 | 78.1296 | 80.5132 | 82.1262 | 71.9518 | 82.6314 | 75.7185
MACS_001_M1_VT01.Val.PV | ID fan 01 motor vibration level DE | mm/s | 0.91571 | 0.92081 | 0.91165 | 0.87793 | 0.92956 | 0.96675 | 0.96811 | 0.964 | 0.74828 | 1.0978 | 0.93181
MACS_001_M1_VT02.Val.PV | ID fan 01 motor vibration level NDE | mm/s | 0.69854 | 0.6819 | 0.68518 | 0.70455 | 0.68464 | 0.7407 | 0.74745 | 0.72094 | 0.54337 | 1.0649 | 0.70799
MACS_002_M1_VT01.Val.PV | ID fan 02 motor vibration level DE | mm/s | 0.020326 | 0.019715 | 0.019985 | 0.01704 | 0.016681 | 0.015615 | 0.014713 | 0.01556 | -0.065398 | 0.2851 | 0.017455
MACS_002_M1_VT02.Val.PV | ID fan 02 motor vibration level NDE | mm/s | 0.0015392 | 0.0011654 | 0.00099803 | 0.0014848 | 0.0013064 | 0.0013565 | 0.0015954 | 0.0012768 | -0.028005 | 0.11958 | 0.0013403
MACS_003_M1_VT01.Val.PV | ID fan 03 motor vibration level DE | mm/s | 1.0431 | 1.0733 | 1.064 | 1.052 | 1.0956 | 1.0794 | 1.0284 | 1.0443 | 0.92329 | 1.2289 | 1.06
MACS_003_M1_VT02.Val.PV | ID fan 03 motor vibration level NDE | mm/s | 0.67638 | 0.70154 | 0.72121 | 0.70084 | 0.72062 | 0.70774 | 0.72848 | 0.7465 | 0.60519 | 0.83504 | 0.71292
MACS_004_M1_VT01.Val.PV | ID fan 04 motor vibration level DE | mm/s | 1.5814 | 1.5854 | 1.5784 | 1.5772 | 1.6007 | 1.6262 | 1.6407 | 1.6408 | 1.5131 | 1.6911 | 1.6038
MACS_004_M1_VT02.Val.PV | ID fan 04 motor vibration level NDE | mm/s | 1.2692 | 1.285 | 1.29 | 1.292 | 1.283 | 1.2711 | 1.2592 | 1.2569 | 1.186 | 1.4613 | 1.2758
PHPH_001_PIC01.Val.CV | Fresh alumina flow control valve position | % | 0 | 0 | 0 | 0 | 0 | 0 | 0 | 0 | 0 | 0 | 0
Filter_Running | Number of filters in operation |  | 18 | 18 | 18 | 18 | 18 | 18 | 18 | 18 | 18 | 18 | 18
MKBB_017_FY01.Val.PV | Filter 01 Gas flow | Nm3/s | 22.9522 | 25.497 | 25.559 | 25.1742 | 24.9097 | 25.0139 | 24.2402 | 24.238 | 20.8567 | 27.007 | 24.698
MKBB_027_FY01.Val.PV | Filter 02 Gas flow | Nm3/s | 26.2275 | 26.6908 | 25.9657 | 25.4443 | 25.1245 | 25.1967 | 24.6615 | 24.7822 | 23.5362 | 28.3195 | 25.5116
MKBB_037_FY01.Val.PV | Filter 03 Gas flow | Nm3/s | 21.0783 | 21.9165 | 21.734 | 22.1672 | 21.8062 | 22.0636 | 21.8983 | 21.9757 | 19.365 | 23.1091 | 21.83
MKBB_047_FY01.Val.PV | Filter 04 Gas flow | Nm3/s | 20.9234 | 21.0929 | 20.0798 | 19.0563 | 19.3328 | 19.8482 | 20.3178 | 20.7311 | 0 | 23.4021 | 20.1728
MKBB_057_FY01.Val.PV | Filter 05 Gas flow | Nm3/s | 22 | 22 | 22 | 22 | 22 | 22 | 22 | 22 | 22 | 22 | 22
MKBB_067_FY01.Val.PV | Filter 06 Gas flow | Nm3/s | 28.4907 | 25.971 | 25.49 | 27.5854 | 27.3861 | 27.7618 | 27.3705 | 27.8621 | 23.7773 | 30.2293 | 27.2397
MKBB_077_FY01.Val.PV | Filter 07 Gas flow | Nm3/s | 23.6578 | 23.9704 | 23.2523 | 22.8201 | 22.8913 | 23.0495 | 22.0663 | 22.4547 | 19.9975 | 24.9128 | 23.0203
MKBB_087_FY01.Val.PV | Filter 08 Gas flow | Nm3/s | 20.9501 | 21.2995 | 21.413 | 20.8008 | 20.9701 | 21.4519 | 21.1419 | 21.2106 | 18.685 | 22.8186 | 21.1547
MKBB_097_FY01.Val.PV | Filter 09 Gas flow | Nm3/s | 22.2357 | 21.5297 | 21.909 | 22.3315 | 22.1849 | 22.7968 | 23.1704 | 23.2234 | 20.8196 | 23.7846 | 22.4227
MKBB_107_FY01.Val.PV | Filter 10 Gas flow | Nm3/s | 16.1263 | 15.6497 | 14.946 | 16.0234 | 15.72 | 15.8487 | 15.9988 | 16.114 | 14.4012 | 17.0236 | 15.8034
MKBB_117_FY01.Val.PV | Filter 11 Gas flow | Nm3/s | 23.9854 | 24.1205 | 23.5298 | 23.4794 | 22.7999 | 22.6082 | 23.4604 | 24.007 | 20.9655 | 25.671 | 23.4988
MKBB_127_FY01.Val.PV | Filter 12 Gas flow | Nm3/s | 22.2284 | 22.6984 | 22.8851 | 22.3409 | 24.909 | 25.7647 | 25.3587 | 25.7961 | 12.7668 | 31.1676 | 23.9977
MKBB_137_FY01.Val.PV | Filter 13 Gas flow | Nm3/s | 25.8128 | 25.6396 | 27.5315 | 26.6877 | 24.819 | 21.3785 | 21.6768 | 22.8321 | 20.2947 | 28.9834 | 24.5472
MKBB_147_FY01.Val.PV | Filter 14 Gas flow | Nm3/s | 24.1683 | 25.7191 | 25.6845 | 26.1007 | 24.4822 | 23.8213 | 25.6025 | 26.4093 | 21.9871 | 27.297 | 25.2485
MKBB_157_FY01.Val.PV | Filter 15 Gas flow | Nm3/s | 28.3872 | 29.096 | 28.7731 | 27.774 | 28.1274 | 28.0057 | 28.2983 | 28.0163 | 26.8393 | 30.6112 | 28.3098
MKBB_167_FY01.Val.PV | Filter 16 Gas flow | Nm3/s | 28.9975 | 28.8235 | 28.9813 | 28.379 | 27.7207 | 28.2574 | 27.689 | 22.3255 | 19.4271 | 30.4948 | 27.6467
MKBB_177_FY01.Val.PV | Filter 17 Gas flow | Nm3/s | 19.4737 | 19.6382 | 19.5568 | 19.156 | 19.1473 | 19.2002 | 19.1076 | 19.3269 | 18.3959 | 20.3525 | 19.3258
MKBB_187_FY01.Val.PV | Filter 18 Gas flow | Nm3/s | 34.7499 | 34.8326 | 32.2076 | 34.4095 | 34.7434 | 34.6454 | 35.7859 | 34.9968 | 30.9058 | 36.6078 | 34.5464
MDRM_600_FY01.Val.PV | Gas flow at inlet West section 8 | Nm3/s | 104.7792 | 105.3275 | 105.3232 | 106.8457 | 104.6002 | 106.5162 | 103.772 | 107.3601 | 70.5067 | 130.8862 | 105.5655
MDRM_600_FY02.Val.PV | Gas flow at inlet West section 1 | Nm3/s | 91.4916 | 91.2837 | 88.111 | 86.6916 | 92.2839 | 90.7665 | 91.3744 | 87.8339 | 64.3832 | 125.4959 | 89.9796
MDRM_600_FY03.Val.PV | Gas flow at inlet West section 2 | Nm3/s | 111.9487 | 111.6343 | 108.9984 | 117.5521 | 118.2932 | 114.9621 | 111.6653 | 112.0527 | -7.304 | 159.977 | 113.3883
MDRM_600_FY04.Val.PV | Gas flow at inlet East section 7 | Nm3/s | 76.1633 | 75.8934 | 74.6937 | 75.831 | 76.6422 | 75.0581 | 76.1116 | 74.4815 | 20.5525 | 95.878 | 75.6094
MDRM_600_FY05.Val.PV | Gas flow at inlet East section 1 and 8 | Nm3/s | 206.2361 | 206.5739 | 203.3989 | 203.4957 | 206.8321 | 207.2408 | 205.0889 | 205.1329 | 176.8525 | 236.5132 | 205.4999
MDRM_600_FY06.Val.PV | Gas flow at inlet East section 2 and 7 | Nm3/s | 188.1121 | 187.5263 | 183.6918 | 193.3829 | 194.9362 | 190.0206 | 187.7808 | 186.5357 | 56.1912 | 242.7135 | 188.9983
PHPH_001_PIT01.Val.PV | Fresh Alumina HDPS Bubble Pressure | kPa | 2.1764 | 1.9606 | 1.4718 | 1.4344 | 1.9303 | 1.2897 | 2.3497 | 1.1277 | 0.0035002 | 3.7884 | 1.7176
PHPH_001_PIT02.Val.PV | Fresh Alumina HDPS Fluidizing Pressure | kPa | 14.8343 | 14.9306 | 14.9718 | 14.896 | 14.877 | 14.8095 | 14.8396 | 14.7563 | 14.6913 | 15.026 | 14.8644